## Stress
Stress at a Point and the Mohr Circle
Change only the parameters in grey.
Input Parameters: |  |  | Plotting Parameters:
sigma11 = | 1 | MPa | 1 | 0
sigma13 = | 0 | MPa | 0 | 0
sigma33 = | 0 | MPa
Computed Values:
sigma1 = | 1 | MPa
sigma3 = | 0 | MPa
alpha1 = | 0 | degrees | measured counterclockwise from x axis
alpha3 = | 90 | degrees | measured counterclockwise from x axis
Table of Computed (sigmaN,sigmaS) Used to Plot Mohr Circle:
theta (deg): | 0 | 5 | 10 | 15 | 20 | 25 | 30 | 35 | 40 | 45 | 50 | 55 | 60 | 65 | 70 | 75 | 80 | 85 | 90 | 95 | 100 | 105 | 110 | 115 | 120 | 125 | 130 | 135 | 140 | 145 | 150 | 155 | 160 | 165 | 170 | 175 | 180
sigmaN MPa: | 1 | 0.9924 | 0.96985 | 0.93301 | 0.88302 | 0.82139 | 0.75 | 0.67101 | 0.58682 | 0.5 | 0.41318 | 0.32899 | 0.25 | 0.17861 | 0.11698 | 0.066987 | 0.030154 | 0.0075961 | 0 | 0.0075961 | 0.030154 | 0.066987 | 0.11698 | 0.17861 | 0.25 | 0.32899 | 0.41318 | 0.5 | 0.58682 | 0.67101 | 0.75 | 0.82139 | 0.88302 | 0.93301 | 0.96985 | 0.9924 | 1
sigmaS MPa: | 0 | 0.086824 | 0.17101 | 0.25 | 0.32139 | 0.38302 | 0.43301 | 0.46985 | 0.4924 | 0.5 | 0.4924 | 0.46985 | 0.43301 | 0.38302 | 0.32139 | 0.25 | 0.17101 | 0.086824 | 6.1257e-17 | -0.086824 | -0.17101 | -0.25 | -0.32139 | -0.38302 | -0.43301 | -0.46985 | -0.4924 | -0.5 | -0.4924 | -0.46985 | -0.43301 | -0.38302 | -0.32139 | -0.25 | -0.17101 | -0.086824 | -1.2251e-16